ShroomBot: Initial Draft

---
ShroomBot: Frame Layout
Camera
Pod
(0,0)
X
Y

---
ShroomBot: Project Development Model
Each team has their own conceptual block of the block diagram they are responsible for.
Each block will interface into the master “controller” through a Client Server API model. Document your API in this document in the respective pages below.
The UI component will issue requests to the server. Such as to start the grow process, and retrieve stats for displaying.
The robot arm and machine vision components will respond to requests from the controller.

---
ShroomBot: General Block Diagram
Jetson Nano
Controller Server
Machine Vision
Server
UI Client
Motion Server
Camera
TV Monitor
Keyboard
Mouse
CNC Controller
Sensor
CO2
Sensor
VOC
Stepper Motor
Z
Limit Switch
Z
Stepper Motor
Angle
Limit Switch
Angle
Stepper Motor
Radius
Limit Switch
Radius
USB
HDMI
TCP
USB
TCP
USB
USB
4 pin
4 pin
4 pin
IO
IO
IO
TCP
I2C
I2C

---
ShroomBot: Pinout

---
ShroomBot: API: Machine Vision
Client Requests: Harvestable shroom analyze command. Triggers the MV to take a snapshot and analyze the image for harvestable shrooms.
Server Returns: Boolean.
Client Requests: Status?
Server Returns: Integer.
0: Error
1: Idle
2: Busy.
Client Requests: Error?
Server Returns: Integer.
0: Camera image is poor
Client Requests: Harvestable shroom count.
Server Returns: <n>. eg 10.
Client Requests: Harvestable shroom <id> position. ID is directly mapped to count. e.g. if count is 10, then the last valid ID number is 9.
Server Returns: <id,x,y>. eg 0.100,0.350. Units are in IS (meters). Origin and axis are designated in “Frame Layout”.

---
ShroomBot: API: Motion Server
Client Requests: Pick mushroom at <x,y>.
Server Returns: Boolean
Client Requests: Status?
Server Returns: Integer.
0: Error
1: Idle
2: Busy
Client Requests: Error?
Server Returns: Integer.
0: Coordinates out of range

---
ShroomBot: API: Controller Server
Client Requests: Start process.
Server Returns: Boolean
Client Requests: Status?
Server Returns: Integer.
0: Error
1: Busy
2: Picking
3: Analyzing Image
Client Requests: Error?
Server Returns: Integer.
0: TBD?
Client Requests: Harvested shroom count?
Server Returns: <n>.
Client Requests: Estimated time to first harvest?
Server Returns: <n>.
Client Requests: Sensor <x> value?
0: CO2
1: Humidity
2: ...
Server Returns: <x,y>.

---
ShroomBot: API: UI Server
To be decided

---
ShroomBot: To be decided
How will the user interact with the machine? Mouse and keyboard?
When the arm picks a shroom, where should the shroom be deposited?